## Pinout
| LOW SPEED CONNECTOR - H1 | [5 empty] | HIGH SPEED CONNECTOR - H2
Pin | CM4 | CM5 | Radxa CM3 | BPI-CM4 | Core3566 | Board Fucntion | Pin | CM4 | CM5 | Radxa CM3 | BPI-CM4 | Core3566 | Board Fucntion
1 | GND | GND | GND | GND |  |  | 101 | USB_OTG_ID | USB_OTG_ID | USB_OTG_ID | USB_OTG_ID |  | 3V3
2 | GND | GND | GND | GND |  |  | 102 | PCIe_CLIK_nREQ | PCIe_CLIK_nREQ | PCIe_CLIK_nREQ | PCIe_CLIK_nREQ
3 | Ethernet_Pair3_P | Ethernet_Pair3_P | PHY1_MDI3+ | PHY1_MDI3+ |  |  | 103 | USB_N | USB_N | USB_N | USB_B_M |  | USB 2.0
4 | Ethernet_Pair1_P | Ethernet_Pair1_P | PHY1_MDI1+ | PHY1_MDI1+ |  |  | 104 | RESERVED | PCIE_DET_nWAKE | NC | USB_A_DP
5 | Ethernet_Pair3_N | Ethernet_Pair3_N | PHY1_MDI3- | PHY1_MDI3- |  |  | 105 | USB_P | USB_P | USB_P | USB_B_P |  | USB 2.0
6 | Ethernet_Pair1_N | Ethernet_Pair1_N | PH1Y_MDI1- | PH1Y_MDI1- |  |  | 106 | RESERVED | PCIE_PWR_EN | NC | USB_A_DM
7 | GND | GND | GND | GND |  |  | 107 | GND | GND | GND | GND
8 | GND | GND | GND | GND |  |  | 108 | GND | GND | GND | GND
9 | Ethernet_Pair2_N | Ethernet_Pair2_N | PH1Y_MD21- | PH1Y_MD21- |  |  | 109 | PCIe_nRST | PCIe_nRST | PCIe_nRST | PCIe_nRST
10 | Ethernet_Pair0_N | Ethernet_Pair0_N | PH1Y_MDI0- | PH1Y_MDI0- |  |  | 110 | PCIe_CLIK_P | PCIe_CLIK_P | PCIe_CLIK_P | PCIe_CLIK_P
11 | Ethernet_Pair2_P | Ethernet_Pair2_P | PH1Y_MDI2+ | PH1Y_MDI2+ |  |  | 111 | VDAC_COMP | VBUS_EN | NC | NC
12 | Ethernet_Pair0_P | Ethernet_Pair0_P | PH1Y_MDIO+ | PH1Y_MDIO+ |  |  | 112 | PCIe_CLK_N | PCIe_CLK_N | PCIe_CLK_N | PCIe_CLK_N
13 | GND | GND | GND | GND |  |  | 113 | GND | GND | GND | GND
14 | GND | GND | GND | GND |  |  | 114 | GND | GND | GND | GND
15 | Ethernet_nLED3 | Ethernet_nLED4 | PHY1_LED2_Y | PHY1_LED2_Y |  | ETHERNET SIGNAL LED | 115 | CAM1_D0_N | CAM1_D0_N | MIPI_CSI_RX_D0N | MIPI_CSI_RX_D0N
16 | Ethernet_SYNC_IN | FAN_TACHO_IN | NC | LINUX DEBUG RX |  |  | 116 | PCIe_RX_P | PCIe_RX_P | PCIe_RX_P | PCIe_RX_P
17 | Ethernet_nLED2 | Ethernet_nLED3 | PHY1_LED1_G | PHY1_LED1_G |  | ETHERNET SIGNAL LED | 117 | CAM1_D0_P | CAM1_D0_P | MIPI_CSI_RX_D0P | MIPI_CSI_RX_D0P
18 | Ethernet_SYNC_OUT | Ethernet_SYNC_OUT | NC | LINUX DEBUG TX |  |  | 118 | PCIe_Rrx_n | PCIe_Rrx_n | PCIe_Rrx_n | PCIe_Rrx_n
19 | Ethernet_nLED1 | FAN_PWM | PHY1_LED0_Y1 | PHY1_LED0_Y2 |  |  | 119 | GND | GND | GND | GND
20 | EEPROM_nWP | EEPROM_nWP | EEPROM_NWP | NC |  |  | 120 | GND | GND | GND | GND
21 | Pi_nLED_Activity | Pi_nLED_Activity | PI_NLED_ACTIVITY | SYS_LED2 |  | SYSTEM ACTIVITY LED | 121 | CAM1_D1_N | CAM1_D1_N | MIPI_CSI_RX_D1N | MIPI_CSI_RX_D1N
22 | GND | GND | GND | GND |  |  | 122 | PCIe_TX_P | PCIe_TX_P | PCIe_TX_P | PCIe_TX_P
23 | GND | GND | GND | GND |  |  | 123 | CAM1_D1_P | CAM1_D1_P | MIPI_CSI_RX_D1P | MIPI_CSI_RX_D1P
24 | GPIO26 | GPIO26 | PWM3_IR | GPIOA_0 |  |  | 124 | PCIe_TX_N | PCIe_TX_N | PCIe_TX_N | PCIe_TX_N
25 | GPIO21 | GPIO21 | IS21_SD0_M1 | GPIOA_3 |  |  | 125 | GND | GND | GND | GND
26 | GPIO19 | GPIO19 | I21_LRCK_TX_M1 | GPIOA-2 |  |  | 126 | GND | GND | GND | GND
27 | GPIO20 | GPIO20 | I2S1_SDIO_M1 | GPIOA_4 |  |  | 127 | CAM1_C_N | CAM1_C_N | MIPI_CSI_RX_CLK0N | MIPI_CSI_RX_CLK0N
28 | GPIO13 | GPIO13 | SPIO_CSO_M0 | GPIOA_7 |  |  | 128 | CAM0_D0_N | USB3-0-RX_N | MIPI_CSI_RX_D2N | NC
29 | GPIO16 | GPIO16 | I2S10LRCK_RX_M0 | GPIOAO_11 |  |  | 129 | CAM1_C_P | CAM1_C_P | MIPI_CSI_RX_CLK0P | MIPI_CSI_RX_CLK0P
30 | GPIO06 | GPIO06 | SPIO_MISO_MO | GPIOAO_10 |  |  | 130 | CAM0_D0_P | USB3-0-RX_P | MIPI_CSI_RX_D2P | NC
31 | GPIO12 | GPIO12 | PWM11 | GPIOH_5 |  |  | 131 | GND | GND | GND | GND
32 | GND | GND | GND | GND |  |  | 132 | GND | GND | GND | GND
33 | GND | GND | GND | GND |  |  | 133 | CAM1_D2_N | CAM1_D2_N | NC | MIPI_CSI_D2N
34 | GPIO05 | GPIO06 | I2S1_SD02_M1 | GPIOH_4 |  |  | 134 | CAM0_D1_N | USB3-0-DP | MIPI_CSI_RX_D3N | NC
35 | ID_SC | ID_SC | I2C2_SCL_M1 | GPIOA_15 |  |  | 135 | CAM1_D2_P | CAM1_D2_P | NC | MIPI_DSI_D2P
36 | ID_SD | ID_SD | I2C_SDA_M1 | GPIOA_14 |  |  | 136 | CAM0_D1_P | USB3-0-DM | MIPI_CSI_RX_D3P | NC
37 | GPIO07 | GPIO07 | SARADC_IN3 | GPIOAO_5 |  |  | 137 | GND | GND | GND | GND
38 | GPIO11 | GPIO11 | SPI3_CLK_M0 | GPIOX_11 |  |  | 138 | GND | GND | GND | GND
39 | GPIO08 | GPIO08 | SPI3_CS0_M0 | GPIOX_10 |  |  | 139 | CAM1_D3_N | CAM1_D3_N | NC | MIPI_CSI_D3N
40 | GPIO09 | GPIO09 | SPI3_MISO_M0 | GPIOX_9 |  |  | 140 | CAM0_C_P | USB3-0-TX_N | MIPI_CSI_RX_CLK1N | MIPI_CSI_RX_CLK1N
41 | GPIO25 | GPIO25 | IS2S1_MCLK_M1 | GPIOAO_11 |  |  | 141 | CAM1_D3_P | CAM1_D3_P | NC | MIPI_CSI_D3P
42 | GND | GND | GND | GND |  |  | 142 | CAM0_C_P | USB3-0-TX_P | MIPI_CSI_RX_CLK1P | MIPI_CSI_RX_CLK1P
43 | GND | GND | GND | GND |  |  | 143 | HDMI1_HOTPLUG | HDMI1_HOTPLUG | NC | NC
44 | GPIO10 | GPIO10 | SPI3_MOSI_M0 | GPIOX_8 |  |  | 144 | GND | GND | GND | GND
45 | GPIO24 | GPIO24 | I2S1_SDI1_M1 | GPIOA_12 |  |  | 145 | HDMI1_SDA | HDMI1_SDA | NC | NC
46 | GPIO22 | GPIO22 | PWM4 | GPIOA_5 |  |  | 146 | HMDI1_TX2_P | HMDI1_TX2_P | NC | NC
47 | GPIO23 | GPIO23 | I2S1_SDI2_M1 | GPIOA_13 |  |  | 147 | HDMI1_SCL | HDMI1_SCL | NC | NC
48 | GPIO27 | GPIO27 | PWM0_M0 | GPIOA_6 |  |  | 148 | HDMI1_TX2_N | HDMI1_TX2_N | NC | NC
49 | GPIO18 | GPIO18 | I2S1_SCLK_TX_M1 | GPIOA_1 |  |  | 149 | HDMI1_CEC | HDMI1_CEC | NC | NC
50 | GPIO17 | GPIO17 | PWM0_M1 | GPIOA_9 |  |  | 150 | GND | GND | GND | GND
51 | GPIO15 | GPIO15 | UART2_RX | GPIOX_7 |  |  | 151 | HDMI0_CEC | HDMI0_CEC | HDMI0_CEC | HDMI0_CEC
52 | GND | GND | GND | GND |  |  | 152 | HDMI1_TX1_P | HDMI1_TX1_P | NC | NC
53 | GND | GND | GND | GND |  |  | 153 | HDMI0_HOTPLUG | HDMI0_HOTPLUG | HDMI0_HOTPLUG | HDMI0_HOTPLUG
54 | GPIO04 | GPIO04 | I2S1-SDI3_M1 | GPIOA_10 |  |  | 154 | HDMI1_TX1_N | HDMI1_TX1_N | NC | NC
55 | GPIO14 | GPIO14 | UART2_TX | GPIOX_6 |  |  | 155 | GND | GND | GND | GND
56 | GPIO03 | GPIO03 | I2C_SLC_M0 | GPIOX_18 |  |  | 156 | GND | GND | GND | GND
57 | SD_CLK (CM4-LITE) | SD_CLK (CM4-LITE) | SDMMC0_CLK | SD_CLK_B |  |  | 157 | DSI0_D0_N | USB3-1-RX_N | MIPI_DSI_TX0_D0N | NC
58 | GPIO02 | GPIO03 | I2C_SDA_M0 | GPIOX_17 |  |  | 158 | HDMI1_TX0_P | HDMI1_TX0_P | NC | NC
59 | GND | GND | GND | GND |  |  | 159 | DSI0_D0_P | USB3-1-RX_P | MIPI_DSI_TX0_D0P | NC
60 | GND | GND | GND | GND |  |  | 160 | HDMI1_TX0_N | HDMI1_TX0_N | NC | NC
61 | SD_DAT3 (CM4-LITE) | SD_DAT3 (CM4-LITE) | SDMMC0_D3 | SD_D3_B |  |  | 161 | GND | GND | GND | GND
62 | SD_CMD (CM4-LITE) | SD_CMD (CM4-LITE) | SDMMC0_CMD | SD_CMD_B |  |  | 162 | GND | GND | GND | GND
63 | SD_DAT0 (CM4-LITE) | SD_DAT0 (CM4-LITE) | SDMMC0_D0 | SD_D0_B |  |  | 163 | DSI0_D1_N | USB3-1-DP | MIPI_DSI_TX0_D1N | NC
64 | SD_DAT5 (CM4-LITE) | SD_DAT5 (CM4-LITE) | NC | NC |  |  | 164 | HDMI1_CLK_P | HDMI1_CLK_P | NC | NC
65 | GND | GND | GND | GND |  |  | 165 | DSI0_D1_P | USB3-1-DM | MIPI_DSI_TX0_D1P | NC
66 | GND | GND | GND | GND |  |  | 166 | HDMI1_CLK_N | HDMI1_CLK_N | NC | NC
67 | SD_DAT1 (CM4-LITE) | SD_DAT1 (CM4-LITE) | SDMMC0_D1 | SD_D1_B |  |  | 167 | GND | GND | GND | GND
68 | SD_DAT4 (CM4-LITE) | SD_DAT4 (CM4-LITE) | NC | NC |  |  | 168 | GND | GND | GND | GND
69 | SD_DAT2 (CM4-LITE) | SD_DAT2 (CM4-LITE) | SDMMC0_D2 | SD_D2_B |  |  | 169 | DSI0_C_P | USB3-1-TX_N | MIPI_DSI_TX0_CLKN | RESERVED
70 | SD_DAT7 (CM4-LITE) | SD_DAT7 (CM4-LITE) | NC | NC |  |  | 170 | HDMI0_TX2_P | HDMI0_TX2_P | HDMI0_TX2_P | HDMI0_TX2_P
71 | GND | GND | GND | GND |  |  | 171 | DSI0_C_P | USB3-1-TX_P | MIPI_DSI_TX0_CLKP | RESERVED
72 | SD_DAT6 (CM4-LITE) | SD_DAT6 (CM4-LITE) | NC | NC |  |  | 172 | HDMI0_TX2_N | HDMI0_TX2_N | HDMI0_TX2_N | HDMI0_TX2_N
73 | SD_VDD_OVERRIDE | SD_VDD_OVERRIDE | NC | NC |  |  | 173 | GND | GND | GND | GND
74 | GND | GND | GND | GND |  |  | 174 | GND | GND | GND | GND
75 | SD_PWR_ON | SD_PWR_ON | SDMMC_PWREN | TF_VDD_EN |  | SD POWER TOGGLE | 175 | DSI1_D0_N | DSI1_D0_N | MIPI_DSI_TX1_D0N | MIPI_DSI_TX1_D0N
76 | RESERVED | VBAT | SDMMC0_DET_L | CARD_DET |  |  | 176 | HDMI_TX1_P | HDMI_TX1_P | HDMI_TX1_P | HDMI_TX1_P
77 | 5V IN | 5V IN | 5V IN | 5V IN |  |  | 177 | DSI0_D0_P | DSI0_D0_P | MIPI_DSI_TX1_D0P | MIPI_DSI_TX1_D0P
78 | GPIO_VREF | GPIO_VREF | GPIO_VREF | NC |  |  | 178 | HDMI0_TX1_N | HDMI0_TX1_N | HDMI0_TX1_N | HDMI0_TX1_N
79 | 5V IN | 5V IN | 5V IN | 5V IN |  |  | 179 | GND | GND | GND | GND
80 | SCL0 | SCL1 | I2C0_SCL_PMIC | GPIOH7 |  |  | 180 | GND | GND | GND | GND
81 | 5V IN | 5V IN | 5V IN | 5V IN |  |  | 181 | DSI1_D1_N | DSI1_D1_N | MIPI_DSI_TX1_D1N | MIPI_DSI_TX1_D1N
82 | SDA0 | SDA1 | I2C0_SDA_PMIC | GPIOH_6 |  |  | 182 | HDMI0_TX0_P | HDMI0_TX0_P | HDMI0_TX0_P | HDMI0_TX0_P
83 | 5V IN | 5V IN | 5V IN | 5V IN |  |  | 183 | DSI1_D1_P | DSI1_D1_P | MIPI_DSI_TX1_CLKN | MIPI_DSI_TX1_CLKN
84 | 3.3V OUT | 3.3V OUT | 3V3 OUT | 3V3 OUT |  |  | 184 | HDMI0_TX0_N | HDMI0_TX0_N | HDMI0_TX0_N | HDMI0_TX0_N
85 | 5V IN | 5V IN | 5V IN | 5V IN |  |  | 185 | GND | GND | GND | GND
86 | 3.3V OUT | 3.3V OUT | 3V3 OUT | 3V3 OUT |  |  | 186 | GND | GND | GND | GND
87 | 5V IN | 5V IN | 5V IN | 5V IN |  |  | 187 | DSI1_C_N | DSI1_C_N | MIPI_DSI_TX1_CLKN | MIPI_DSI_TX1_CLKN
88 | 1.8V OUT | 1.8V OUT | 1V8 OUT | 1V8 OUT |  |  | 188 | HDMI0_CLK_P | HDMI0_CLK_P | HDMI0_CLK_P | HDMI0_CLK_P
89 | WL_DISABLE | WL_DISABLE | WL_NDIS | NC |  | WLAN DISABLE | 189 | DSI1_C_P | DSI1_C_P | MIPI_DSI_TX1_CLKP | MIPI_DSI_TX1_CLKP
90 | 1.8V OUT | 1.8V OUT | 1V8 OUT | 1V8 OUT |  |  | 190 | HMDI0_CLK_N | HMDI0_CLK_N | HMDI0_CLK_N | HMDI0_CLK_N
91 | BT_DISABLE | BT_DISABLE | BT_NDIS | NC |  |  | 191 | GND | GND | GND | GND
92 | RUN_PG | PWR_BUTTON | PMIC_SLEEP_H | CPU_RST |  | PULL LOW | 192 | GND | GND | GND | GND
93 | nRPiBOOT | nRPiBOOT | NC | NC |  |  | 193 | DSI1_D2_N | DSI1_D2_N | DSI1_D2_N | DSI1_D2_N
94 | AnalogP1/CC1 | CC1 | NC | SARADC_CH3 |  |  | 194 | DSI1_D3_N | DSI1_D3_N | DSI1_D3_N | DSI1_D3_N
95 | LED_PWR_N | LED_PWR_N | NPWR_LED | SYS_LED |  | SYSTEM STATUS LED | 195 | DSI1_D2_P | DSI1_D2_P | DSI1_D2_P | DSI1_D2_P
96 | AnalogP0/CC2 | CC2 | NC | ADC_KEY |  |  | 196 | DSI1_D3_P | DSI1_D3_P | DSI1_D3_P | DSI1_D3_P
97 | CAMERA_GPIO | CAMERA_GPIO | CAM_GPIO | NC |  |  | 197 | GND | GND | GND | GND
98 | GND | GND | GND | GND |  |  | 198 | GND | GND | GND | GND
99 | Global_EN | PMIC_ENABLE | PWRON-KEY | NC |  |  | 199 | HDMI0_SDA | HDMI0_SDA | HDMI0_SDA | HDMI0_SDA
100 | nEXTRST | CAM_GPIO1 | PMIC_RESET_KEY | GPIOH_8 |  |  | 200 | HDMI0_SCL | HDMI0_SCL | HDMI0_SCL | HDMI0_SCL